## USS SCD Requirements
Strategic Coordination V1.0 Compliance Matrix (ASTM F3548-21) [FINAL - May 7, 2024]
This sheet captures requirements for "USSs participating in the Industry Shared Airspace Project" which includes the following standard sections: 10.4, 10.5, 10.6, 10.7, 10.11 |  |  |  | Reference Key: - USP Agreement: UAS Service Provider Data Sharing and Governance Agreement - SDD: UA-UA Strategic Coordination Service Description Document - InterUSS: https://github.com/interuss/monitoring/blob/main/monitoring/uss_qualifier/suites/astm/utm/f3548_21.md
Capability | Standard Section | Standard Req ID | Standard Requirement Text | Current Compliance Strategy | Reference or Description
10.4 Common | 5.2.2.8 | GEN0005 | USSs performing any of the roles identified in this specification shall (GEN0005) be implemented and operated under an ISO/IEC 27001-compliant Information Security Management System or equivalent. | USP Agreement and SDD | USP Agreement - Section 5(a), Annex C Section 4(a) SDD: "Security" Defines ISO 27001 or equivalent for initial production flights
10.4 Common | 5.2.2.9 | GEN0010 | USSs performing any of the roles identified in this specification shall (GEN0010) be implemented and operated under an ISO/IEC 27701-compliant Privacy Information Management System or equivalent. | USP Agreement and SDD | USP Agreement - Section 5(a), Annex C Section 4(a) SDD: "Privacy" Defines ISO 27701 or equivalent for initial production flights
10.4 Common | 5.2.2.10 | GEN0015 | USSs performing any of the roles identified in this specification shall (GEN0015) be implemented and operated under an ISO/IEC 9001-compliant Quality Management System, or equivalent. | USP Agreement and SDD | USP Agreement - Section 5(a), Annex C Section 4(a) SDD: "Quality of Service" Defines ISO 9001 or equivalent for initial production flights
10.4 Common | 5.2.3.1 | GEN0100 | GEN0100 | Automated Testing (current) | InterUSS See documentation
10.4 Common | 5.2.3.2 | GEN0105 | USSs shall (GEN0105) use synchronized time for all timestamps. | Automated Testing (current) | InterUSS See documentation
10.4 Common | 5.2.4.1 | GEN0200 | USSs shall permanently delete data received from other USSs within ExternalDataMaxRetentionTime (1080) hours except when the data is required to be retained by the competent authority for a longer period of time to support incident analysis or the archival of incident analysis packages. | USP Agreement and SDD | USP Agreement - Section 5(a) SDD: "Service standard reference" Per FAA NTAP requirements, Service Providers shall retain data received from other service providers for a minimum period of 45 days.
10.4 Common | 5.2.5.4 | GEN0300 | USS providers shall (GEN0300) provide an interoperability test instance of their implementation for use by other USSs when needed for interoperability testing. | Automated Testing (current) | InterUSS See documentation
10.4 Common | 5.2.5.5 | GEN0305 | An interoperability test instance shall (GEN0305) use the currently deployed version of the implementer’s USS software except when testing an update to the implementer’s USS software. | Automated Testing (current) | InterUSS See documentation
10.4 Common | 5.2.5.6 | GEN0310 | An interoperability test instance shall (GEN0310) provide a means for injection or generation of test data in a geographic test location. | Automated Testing (current) | InterUSS See documentation
10.4 Common | 5.2.6.4 | GEN0400 | If a USS is unable to perform its intended function, the USS shall (GEN0400) send a user notification within UssFunctionFailureNotificationMax seconds, 95 % of the time. | USP Agreement and SDD | USP Agreement - Section 5(i)
10.4 Common | 5.2.6.5 | GEN0405 | A managing USS shall (GEN0405) send a user notification to UAS personnel or an operator’s automation system associated with an operational intent for all state transitions of that operational intent within UserOiStateChangeNotificationMax seconds, 95 % of the time. | USP Agreement and SDD | USP Agreement - Section 5(a)
10.5 Operational Intent Creation and Modification | 5.3.2.1 | OPIN0005 | Operational intents shall (OPIN0005) be constructed such that the UA’s actual position is outside an operational intent in the Activated state no more than OiMaxExcursionsPerFlightHour times per flight hour, each excursion having a duration of no more than OiMaxDurationPerExcursion seconds. | USP Agreement and SDD | USP Agreement - Section 6(a)
10.5 Operational Intent Creation and Modification | 5.3.2.2 | OPIN0010 | Operational intents shall (OPIN0010) be constructed such that the UA’s actual position is inside an operational intent in the Activated state at least OiMinConformance percent of total flight time. | USP Agreement and SDD | USP Agreement - Section 6(a)
10.5 Operational Intent Creation and Modification | 5.3.2.3 | OPIN0015 | Operational intents in the Accepted and Activated states shall (OPIN0015) specify coordinated volumes only and must not include off-nominal 4D volumes. | Automated Testing (current) | InterUSS See documentation
10.5 Operational Intent Creation and Modification | 5.3.2.4 | OPIN0020 | The total number of vertices across all volumes comprising an operational intent shall (OPIN0020) be limited to OiMaxVertices. | Automated Testing (current) | InterUSS See documentation
10.5 Operational Intent Creation and Modification | 5.3.2.5 | OPIN0025 | The managing USS shall (OPIN0025) only modify an operational intent or transition an operational intent to the Accepted, Activated, Nonconforming, or Contingent states if the managing USS can make the resulting operational intent discoverable by relevant USSs. | Automated Testing (current) | InterUSS See documentation
10.5 Operational Intent Creation and Modification | 5.3.2.6 | OPIN0030 | An operational intent shall (OPIN0030) only transition to the Accepted state within OiMaxPlanHorizon days of the start time of the operation. | Automated Testing (current) | InterUSS See documentation
10.5 Operational Intent Creation and Modification | 5.3.2.7 | OPIN0035 | A USS shall (OPIN0035) only modify or render non-discoverable operational intents that it created. | Automated Testing (current) | InterUSS See documentation
10.5 Operational Intent Creation and Modification | 5.3.2.8 | OPIN0040 | If an operational intent is cancelled by the UAS personnel or an operator’s automation system prior to activation, the managing USS shall (OPIN0040) transition an operational intent from the Accepted state to the Ended state and render the operational intent non-discoverable within OiMaxCancelTime seconds, 95 % of the time. | Automated Testing (current) | InterUSS See documentation
10.5 Operational Intent Creation and Modification | A2.3.2 | USS0005 | A USS shall (USS0005) make entities discoverable using the DSS. | Automated Testing (current) | InterUSS See documentation
10.6 Conflict Detection Service | 5.4.2.1 | SCD0005 | A managing USS shall (SCD0005) apply the lowest bound priority status to any relevant operational intent in the Accepted state for which the relevant USS is determined to be down and does not respond to a request for the details of an operational intent. | Not applicable | USP: Section 5 (j) In the current implementation the DSS is not notified when a USS is down and therefore this requirement is not applicable. USSs cannot plan new flights in the areas where the down USS is managing planned and active flights. Each USS is responsible for montioring and reporting degradation using an online notification platform per the agreement.
10.6 Conflict Detection Service | 5.4.2.2 | SCD0010 | A managing USS shall (SCD0010) apply the highest priority status defined by the regulator to any operational intent in the Activated, Nonconforming, or Contingent states for which the relevant USS is determined to be down and does not respond to a request for the details of the operational intent. | Not applicable | USP: Section 5 (j) In the current implementation the DSS is not notified when a USS is down and therefore this requirement is not applicable. USSs cannot plan new flights in the areas where the down USS is managing planned and active flights. Each USS is responsible for montioring and reporting degradation using an online notification platform per the agreement.
10.6 Conflict Detection Service | 5.4.2.3 | SCD0015 | A managing USS shall (SCD0015) verify that an operational intent does not conflict with a higher priority operational intent before transitioning it to the Accepted state. | Not applicable | SDD: "Service standard reference" As outlined in the SDD, in the current implmentation priority level for all operational intents will be set to 0 and conflicts are not permitted within the same priority level.
10.6 Conflict Detection Service | 5.4.2.4 | SCD0020 | A managing USS shall (SCD0020) verify that an Accepted operational intent that is modified while remaining in the Accepted state does not conflict with higher priority operational intents before the modification is executed. | Not applicable | SDD: "Service standard reference" As outlined in the SDD, in the current implmentation priority level for all operational intents will be set to 0 and conflicts are not permitted within the same priority level.
10.6 Conflict Detection Service | 5.4.2.5 | SCD0025 | A managing USS shall (SCD0025) verify that before transitioning an operational intent to the Activated state, it does not conflict with a higher priority operational intent. | Not applicable | SDD: "Service standard reference" As outlined in the SDD, in the current implmentation priority level for all operational intents will be set to 0 and conflicts are not permitted within the same priority level.
10.6 Conflict Detection Service | 5.4.2.6 | SCD0030 | A managing USS shall (SCD0030) verify that an Activated operational intent that is modified while remaining in the Activated state does not conflict with a higher priority operational intent before the modification is executed unless the conflict already existed at the time the modification was initiated. | Not applicable | SDD: "Service standard reference" As outlined in the SDD, in the current implmentation priority level for all operational intents will be set to 0 and conflicts are not permitted within the same priority level.
10.6 Conflict Detection Service | 5.4.2.7 | SCD0035 | A managing USS shall (SCD0035) verify that before transitioning an operational intent to the Accepted state, it does not conflict with an equal priority operational intent when regulation does not allow conflicts within the same priority level. | Automated Testing (current) | InterUSS See documentation
10.6 Conflict Detection Service | 5.4.2.8 | SCD0040 | A managing USS shall (SCD0040) verify that an Accepted operational intent that is modified while remaining in the Accepted state does not conflict with an equal priority operational intent before the modification is executed when regulation does not allow conflicts within the same priority level. | Automated Testing (current) | InterUSS See documentation
10.6 Conflict Detection Service | 5.4.2.9 | SCD0045 | A managing USS shall (SCD0045) verify that an operational intent does not conflict with an equal priority operational intent before transitioning it to the Activated state when regulation does not allow conflicts within the same priority level. | Automated Testing (current) | InterUSS See documentation
10.6 Conflict Detection Service | 5.4.2.10 | SCD0050 | A managing USS shall (SCD0050) verify that an Activated operational intent that is modified while remaining in the Activated state does not conflict with an equal priority operational intent before the modification is executed when regulation does not allow conflicts within the same priority level unless the conflict already existed at the time the modification was initiated. | Automated Testing (current) | InterUSS See documentation
10.6 Conflict Detection Service | 5.4.2.11 | SCD0055 | When a managing USS creates a new operational intent and detects a conflict with an operational intent of the same priority, and regulation allows conflicts within that same priority level, that USS shall (SCD0055) send a notification to the USS that manages the conflicting operational intent within ConflictingOIMaxUSSNotificationTime second, 95 % of the time. | Not applicable | SDD: "Service standard reference" As outlined in the SDD, in the current implmentation priority level for all operational intents will be set to 0 and conflicts are not permitted within the same priority level.
10.6 Conflict Detection Service | 5.4.2.12 | SCD0060 | When a managing USS modifies an Accepted operational intent that remains in the Accepted state and detects a conflict with an operational intent of the same priority and regulations allow conflicts within that same priority level, that USS shall (SCD0060) send a notification to the USS that manages the conflicting operational intent within ConflictingOIMaxUSSNotificationTime second, 95 % of the time. | Not applicable | SDD: "Service standard reference" As outlined in the SDD, in the current implmentation priority level for all operational intents will be set to 0 and conflicts are not permitted within the same priority level.
10.6 Conflict Detection Service | 5.4.2.13 | SCD0065 | When a managing USS transitions an operational intent to the Activated state and detects a conflict with an operational intent of the same priority, and regulations allow conflicts within that same priority level, that USS shall (SCD0065) send a notification to the USS that manages the conflicting operational intent within ConflictingOIMaxUSSNotificationTime second, 95 % of the time. | Not applicable | SDD: "Service standard reference" As outlined in the SDD, in the current implmentation priority level for all operational intents will be set to 0 and conflicts are not permitted within the same priority level.
10.6 Conflict Detection Service | 5.4.2.14 | SCD0070 | When a managing USS modifies an Activated operational intent that remains in the Activated state and detects a conflict with an operational intent of the same priority, and regulations allow conflicts within that same priority level, that USS shall (SCD0070) send a notification to the USS that manages the conflicting operational intent within ConflictingOIMaxUSSNotificationTime second, 95 % of the time. | Not applicable | SDD: "Service standard reference" As outlined in the SDD, in the current implmentation priority level for all operational intents will be set to 0 and conflicts are not permitted within the same priority level.
10.6 Conflict Detection Service | 5.4.2.15 | SCD0075 | Upon receipt of a properly-formed request for the details of an operational intent from another USS, the relevant managing USS shall (SCD0075) send the requested data in no more than MaxRespondToOIDetailsRequest second, 95 % of the time. | Automated Testing (current) | InterUSS See documentation
10.6 Conflict Detection Service | 5.4.2.16 | SCD0080 | For the entire time an operational intent is in the Activated, Nonconforming, or Contingent states, the managing USS shall (SCD0080) maintain awareness of new or modified operational intents relevant to the managed operational intent. | Automated Testing (current) | InterUSS See documentation
10.6 Conflict Detection Service | 5.4.2.17 | SCD0085 | Upon receipt of a notification that an operational intent may be relevant to a subscription, the managing USS shall (SCD0085) send the data for the operational intent to the subscribing USS in no more than MaxRespondToSubscriptionNotification second, 95 % of the time. | Automated Testing (current) | InterUSS See documentation
10.6 Conflict Detection Service | 5.4.2.18 | SCD0090 | When a managing USS creates or modifies an operational intent that conflicts with another operational intent, that USS shall (SCD0090) send a notification reporting the conflict to UAS personnel or the operator’s automation system associated with the new or modified operational intent within ConflictingOIMaxUserNotificationTime seconds, 95 % of the time. | Not applicable | SDD: "Service standard reference" As outlined in the SDD, in the current implmentation priority level for all operational intents will be set to 0 and conflicts are not permitted within the same priority level.
10.6 Conflict Detection Service | 5.4.2.19 | SCD0095 | When a managing USS becomes aware that a new or modified operational intent conflicts with an existing operational intent it manages, that USS shall (SCD0095) send a notification reporting the conflict to UAS personnel or the operator’s automation system associated with the operational intent within ConflictingOIMaxUserNotificationTime seconds, 95 % of the time. | Not applicable | SDD: "Service standard reference" As outlined in the SDD, in the current implmentation priority level for all operational intents will be set to 0 and conflicts are not permitted within the same priority level.
10.6 Conflict Detection Service | 5.4.2.20 | SCD0100 | A managing USS shall (SCD0100) only transition an operational intent to the Nonconforming and Contingent states if it is also serving the role of CMSA. | Not applicable | Current implementation does not include CMSA (Conformance Monitoring for Situational Awareness)
10.6 Conflict Detection Service | 5.2.7.1 | GEN0500 | For detecting conflicts between two operational intents or intersections between an operational intent and a constraint, a USS shall (GEN0500) compute intersections of the 3D, geospatial components of 4D volumes with a precision such that two 3D volumes with more than IntersectionMinimumPrecision centimeters of true overlap are indicated as intersecting, and two 3D volumes separated by more than IntersectionMinimumPrecision centimeters at their closest points are indicated as not intersecting. | Automated Testing (current) | InterUSS See documentation
10.6 Conflict Detection Service | A2.5.2(1) | USS0105 | A USS performing the Strategic Coordination role shall (USS0105), at a minimum, support the following interfaces for use by peer USS, in accordance with the peer-to-peer (P2P) portion of the OpenAPI specification provided in Annex A3: (1) getOperationalIntentDetails—this interface enables a USS to request the details of operational intents from the managing USS. | Automated Testing (current) | InterUSS See documentation
10.6 Conflict Detection Service | A2.5.2(3) | USS0105 | (3) notifyOperationalIntentDetailsChanged—this interface is called by a managing USS after the DSS informs it that a peer USS has a subscription relevant to a new, modified, or deleted operational intent. | Automated Testing (current) | InterUSS See documentation
10.6 Conflict Detection Service | A2.5.2(4) | USS0105 | (4) makeUssReport—this interface is called by a USS when the requesting USS encounters an issue with the hosting USS that might otherwise go unnoticed or unreported. | Not applicable | USP: Section 5 (j) In the current implementation the DSS is not notified when a USS is down and therefore this requirement is not applicable. USSs cannot plan new flights in the areas where the down USS is managing planned and active flights. Each USS is responsible for montioring and reporting degradation using an online notification platform per the agreement.
10.11 Logging | 5.9.2.2 | LOG0005 | USSs shall (LOG0005) timestamp all logged data in UTC time without local adjustments. | USP Agreement and SDD | USP Agreement - Section 5(a)
10.11 Logging | 5.9.2.3 | LOG0010 | Timestamps for logged data shall (LOG0010) correspond to the time at which the associated event occured. | USP Agreement and SDD | USP Agreement - Section 5(a)
10.11 Logging | 5.9.2.4 | LOG0015 | USSs shall (LOG0015) log outgoing messages sent to other USSs and the DSS, and the responses to those messages. | USP Agreement and SDD | USP Agreement - Section 5(a)
10.11 Logging | 5.9.2.5 | LOG0020 | USSs shall (LOG0020) log incoming messages received from other USSs and the responses to those messages. (See Note 49.) | USP Agreement and SDD | USP Agreement - Section 5(a)
10.11 Logging | 5.9.2.6 | LOG0025 | USSs shall (LOG0025) log instances where an expected response to a request is not received. | USP Agreement and SDD | USP Agreement - Section 5(a)
10.11 Logging | 5.9.2.7 | LOG0030 | USSs shall (LOG0030) log all instances of interaction required by this specification with UAS personnel, end users, or the operator’s automation. | USP Agreement and SDD | USP Agreement - Section 5(a)
10.11 Logging | 5.9.2.8 | LOG0035 | USSs shall (LOG0035) be capable of exporting logged data applicable to the USS roles they perform to the common export formats described in Annex A3. | USP Agreement and SDD | USP Agreement - Section 5(a)
10.11 Logging | 5.9.2.10 | LOG0040 | USSs that manage operational intents shall (LOG0040) log data that associates an operator with operational intents that are made discoverable. | USP Agreement and SDD | USP Agreement - Section 5(a)
10.11 Logging | 5.9.2.11 | LOG0045 | USSs shall (LOG0045) log instances where an operational intent could not be planned or replanned due to conflicts with other operational intents or constraints. | USP Agreement and SDD | USP Agreement - Section 5(a)
10.7 Aggregate Conformance Monitoring | 5.5.2.1 | ACM0005 | For every flight conducted by an operator, within MaxAggConfMonAnalysisLatency day(s) of the end of the flight, a USS (ACM0005) shall evaluate all operational intents for flights conducted by that operator either within the last AggConfMonEvaluationPeriod days of the time of evaluation or that comprise the most recent AggConfMonEvaluationFlightHours flight hours by the operator, whichever includes a greater number of flights, to determine whether the conformance requirements (OPIN0005, OPIN0010) were met by the operator in aggregate over this period. | USP Agreement and SDD | USP Agreement - Section 5(a)
10.7 Aggregate Conformance Monitoring | 5.5.2.2 | ACM0010 | Whenever a period of aggregate nonconformance is detected (in accordance with requirement ACM0005), the USS shall (ACM0010) send a notification to the operator (a performance notification) within the period of time required by regulation (if applicable) or within MaxNonPerformanceNotificationLatency hours. | USP Agreement and SDD | USP Agreement - Section 5(a)
10.7 Aggregate Conformance Monitoring | 5.5.2.3 | ACM0015 | A performance notification shall (ACM0015) include, at a minimum, the period of time the performance notification addresses and the aggregate performance against each applicable conformance requirement (OPIN0005, OPIN0010). | USP Agreement and SDD | USP Agreement - Section 5(a)

## DSS Requirements
Strategic Coordination V1.0 Compliance Matrix (ASTM F3548-21) [FINAL - May 7, 2024]
This sheet captures all requirements for "DSSs participating in the Industry Shared Airspace Project" which includes the following standard sections: 10.12 |  |  |  | Reference Key: - USP Agreement: UAS Service Provider Data Sharing and Governance Agreement - SDD: UA-UA Strategic Coordination Service Description Document - InterUSS: https://github.com/interuss/monitoring/blob/main/monitoring/uss_qualifier/suites/astm/utm/f3548_21.md
Capability | Standard Section | Standard Req ID | Standard Requirement Text | Current Compliance Strategy | Reference or Description
DSS | A2.3.3 | DSS0005 | A DSS implementation supporting the services defined in this specification shall (DSS0005), at a minimum, include the following interfaces for use by USSs, in accordance with the DSS portion of the OpenAPI specification presented in Annex A3: (1) createOperationalIntentReference, updateOperationalIntentReference, getOperationalIntentReference, deleteOperationalIntentReference—these interfaces enable a USS to create, update, retrieve, or delete an operational intent entity reference in the DSS. (A USS can only change operational intent entity references it created.) (2) searchOperationalIntentReferences—this interface enables a USS to query a specified geographic area and time range of interest. All relevant operational intent entity references are returned. (3) createConstraintReference, updateConstraintReference, getConstraintReference, deleteConstraintReference—these interfaces enable a USS to create, update, retrieve, or delete a constraint entity reference in the DSS. (A USS can only change constraint entity references it created.) (4) queryConstraintReferences—this interface enables a USS to query a specified geographic area and time range of interest. All relevant constraint entity references are returned. (5) createSubscription, updateSubscription, getSubscription, deleteSubscription—these interfaces enable a USS to create, update, retrieve, or delete a subscription for a specified geographic area and time range of interest, and returns all operational intent references and constraint refer- ences relevant to that subscription at the time of the call. (A USS can only change or view subscriptions it created.) | Automated Testing (current) | InterUSS See documentation
DSS | A2.3.4 | DSS0010 | After mapping and storing operational intent or constraint entity reference information into the DSS Airspace Representation, the DSS shall (DSS0010) not store or otherwise retain the precise geographical extents of the associated 4D volume(s). | USP Agreement and SDD | USP Agreement - Section 5(a)
DSS | A2.3.5 | DSS0015 | The DSS shall (DSS0015) limit the duration of subscriptions to no more than DSSMaxSubscriptionDuration hours. | Automated Testing (current) | InterUSS See documentation
DSS | A2.3.6 | DSS0020 | The DSS shall (DSS0020) be implemented in a manner that allows a USS to access any instance of a DSS pool and obtain the same results. | Automated Testing (current) | InterUSS See documentation
DSS | A2.4.2.1 | DSS0100 | A DSS implementation shall (DSS0100) minimally include the following interfaces, in accordance with the DSS portion of the OpenAPI specification presented in Annex A3: (1) setUssAvailability, getUssAvailability—these interfaces enable a USS performing availability arbitration to indicate the availability status of a USS to the DSS, or check the current DSS understanding of the availability of a USS. (2) makeDssReport—this interface enables a USS to report a problem to the DSS that might otherwise go unnoticed. | Automated Testing (current) | InterUSS #1: See documentation #2: Not Applicable USP: Section 5 (j) In the current implementation the DSS is not notified when a USS is down and therefore this requirement is not applicable. USSs cannot plan new flights in the areas where the down USS is managing planned and active flights. Each USS is responsible for montioring and reporting degradation using an online notification platform per the agreement.
DSS | A2.6.2.1 | DSS0200 | When synchronizing data, a DSS instance shall (DSS0200) authenticate with other DSS instances in the same pool using an industry-standard authentication mechanism. | Automated Testing (current) | InterUSS See documentation
DSS | A2.6.2.2 | DSS0205 | Communication between DSSs shall (DSS0205) be encrypted using an industry-standard encryption mechanism with a minimum encryption strength of 128 bits. | Automated Testing (current) | InterUSS See documentation
DSS | A2.6.2.3 | DSS0210 | DSS implementations shall (DSS0210) store and synchronize the following data: (1) For each subscription: (a) A unique ID for the subscription; (b) The manager of the subscription; (c) A means by which a USS contacts the subscriber to inform them of new information; (d) The general area in which the subscription is relevant (perhaps by means of a set of DAR cell IDs); (e) Start and end time of the subscription; (f) Version of the subscription (to enable consistent read-modify-write operations); (g) An indication of what types of entity references are relevant to the subscription; (h) An indication for whether this subscription was created automatically to support an operational intent; (i) The notification count for the subscription (used by a USS to detect missed notifications). (2) For each entity reference: (a) A unique ID for the entity, (b) The manager of the entity, (c) A means by which a USS contacts the managing USS to obtain the details of the entity, (d) The operational intent state, if the entity is an opera- tional intent, (e) The general area in which the entity is located (perhaps by means of a set of DAR cell IDs), and (f) The start and end time of the entity. (3) For each USS with a known availability state as indicated by a USS performing availability arbitration: (a) The identity of the USS, (b) The availability state of the USS, and (c) The version of the availability state. | Automated Testing (current) | InterUSS See documentation #3: Not Applicable USP: Section 5 (j) In the current implementation the DSS is not notified when a USS is down and therefore this requirement is not applicable. USSs cannot plan new flights in the areas where the down USS is managing planned and active flights. Each USS is responsible for montioring and reporting degradation using an online notification platform per the agreement.
DSS | A2.6.2.4 | DSS0215 | DSS implementations shall (DSS0215) only respond to the USS after the transaction has been recorded in the DAR. | Automated Testing (current) | InterUSS See documentation
DSS | A2.7.3 | DSS0300 | Test Environment Requirements—DSS implementers shall (DSS0300) provide a test instantiation of their DSS implementation for use by USSs when needed for interoperability testing. When not conducting a test of a new release candidate, this test instantiation must use the currently deployed version of the implementer’s DSS software and be configured to perform DSS-DSS synchronization with other DSS instances in the test environment DSS pool of a DSS region. | Automated Testing (current) | InterUSS See documentation