## Net-RID Requirements
Network Remote Identification Compliance Matrix (ASTM F3411-22a)
This sheet captures requirements for "USSs participating in US UTM Implementation" which includes the following standard sections: 5.5, 10.3, A2 |  |  |  | Reference Key: - USP Agreement: UAS Service Provider Data Sharing and Governance Agreement 04162026 - SDD: Network Remote Identification Service Description Document V1.0 - InterUSS: https://github.com/interuss/monitoring/blob/main/monitoring/uss_qualifier/suites/astm/netrid/f3411_22a.md
Capability | Standard Section | Standard Req ID | Standard Requirement Text | Current Compliance Strategy | Reference or Description
ASTM F3411-22a Service Provider | 5.5.2.4 (1) | NET0010 | UAS shall (NET0010) authenticate with Net-RID Service Providers using an industry-standard authentication mechanism. | USP Agreement | USP Agreement - Section 6(d)
| 5.5.2.4 (2) | NET0020 | Communication between UAS and Net-RID Service Providers shall (NET0020) be encrypted using an industry standard encryption mechanism with a minimum encryption strength of 128 bits. | USP Agreement | USP Agreement - Section 6(d)
| 5.5.2.4 (3) | NET0030 | The Net-RID Service Provider shall (NET0030) notify the operator of a Networked UAS if the UAS is not providing necessary data to participate in Network Remote ID. | InterUSS Automated Test | InterUSS documentation
| 5.5.2.4 (4) | NET0040 | If dynamic data (for example, position updates) are not being received from a UAS at a frequency of [NetMinUas LocRefreshFrequency] Hz at least [NetMinUasLocRefreshPercentage] of the time, the Net-RID Service Provider shall (NET0040) notify the operator. | InterUSS Automated Test | InterUSS documentation
| 5.5.3.5 (1) | NET0110 | Net-RID Service Providers that support Intent-Based Network Participants shall (NET0110) provide the ability for the operator of an Intent-Based Network Participant to submit, modify, or delete an operation plan. | NA | NA
| 5.5.3.5 (2) | NET0120 | Net-RID Service Providers shall (NET0120) require authentication of operators using an industry-standard authentication mechanism when operation plans are submitted for Intent-Based Network Participants. | NA | NA
| 5.5.3.5 (3) | NET0130 | Communications between the Intent-Based Network Participants operator interface and a Net-RID Services Provider shall (NET0130) be encrypted using an industry-standard encryption mechanism with a minimum encryption strength of 128 bits. | NA | NA
| 5.5.4.4 (1) | NET0210 | Net-RID Display Providers shall (NET0210) authenticate with Net-RID Service Providers using an industry standard authentication mechanism. | InterUSS Automated Test | InterUSS documentation
| 5.5.4.4 (2) | NET0220 | Communications between Net-RID Display Providers and Net-RID Services providers shall (NET0220) be encrypted using an industry-standard encryption mechanism with a minimum encryption strength of 128 bits. | InterUSS Automated Test | InterUSS documentation
| 5.5.4.4 (5) | NET0250 | A Net-RID Service Provider shall (NET0250) provide an error code or message and no Remote ID data in response to a request when the diagonal specifying the rectangular area is greater than [NetMaxDisplayAreaDiagonal] km. | InterUSS Automated Test | InterUSS documentation
| 5.5.4.4 (6) | NET0260 Table 1,1 | When the diagonal for the requested area is within the limit, the Net-RID Service Provider(s) shall (NET0260) provide relevant Remote ID data (Table 1,1 - UAS ID) for the requested rectangular area in no more than [NetSpDataResponseTime95thPercentile] seconds 95 % of the time and in [NetSpDataResponseTime99thPercentile] 99 % of the time. | InterUSS Automated Test | InterUSS documentation
| 5.5.4.4 (6) | NET0260 Table 1,2 | When the diagonal for the requested area is within the limit, the Net-RID Service Provider(s) shall (NET0260) provide relevant Remote ID data (Table 1,2 - UA Type) for the requested rectangular area in no more than [NetSpDataResponseTime95thPercentile] seconds 95 % of the time and in [NetSpDataResponseTime99thPercentile] 99 % of the time. | InterUSS Automated Test | InterUSS documentation
| 5.5.4.4 (6) | NET0260 Table 1,5 | When the diagonal for the requested area is within the limit, the Net-RID Service Provider(s) shall (NET0260) provide relevant Remote ID data (Table 1,5 - Timestamp) for the requested rectangular area in no more than [NetSpDataResponseTime95thPercentile] seconds 95 % of the time and in [NetSpDataResponseTime99thPercentile] 99 % of the time. | InterUSS Automated Test | InterUSS documentation
| 5.5.4.4 (6) | NET0260 Table 1,6 | When the diagonal for the requested area is within the limit, the Net-RID Service Provider(s) shall (NET0260) provide relevant Remote ID data (Table 1,6 - Timestamp Accuracy) for the requested rectangular area in no more than [NetSpDataResponseTime95thPercentile] seconds 95 % of the time and in [NetSpDataResponseTime99thPercentile] 99 % of the time. | InterUSS Automated Test | InterUSS documentation
| 5.5.4.4 (6) | NET0260 Table 1,10 | When the diagonal for the requested area is within the limit, the Net-RID Service Provider(s) shall (NET0260) provide relevant Remote ID data (Table 1,10 - Latitude) for the requested rectangular area in no more than [NetSpDataResponseTime95thPercentile] seconds 95 % of the time and in [NetSpDataResponseTime99thPercentile] 99 % of the time. | InterUSS Automated Test | InterUSS documentation
| 5.5.4.4 (6) | NET0260 Table 1,11 | When the diagonal for the requested area is within the limit, the Net-RID Service Provider(s) shall (NET0260) provide relevant Remote ID data (Table 1,11 - Longitude) for the requested rectangular area in no more than [NetSpDataResponseTime95thPercentile] seconds 95 % of the time and in [NetSpDataResponseTime99thPercentile] 99 % of the time. | InterUSS Automated Test | InterUSS documentation
| 5.5.4.4 (6) | NET0260 Table 1,12 | When the diagonal for the requested area is within the limit, the Net-RID Service Provider(s) shall (NET0260) provide relevant Remote ID data (Table 1,12 - Geodetic Altitude) for the requested rectangular area in no more than [NetSpDataResponseTime95thPercentile] seconds 95 % of the time and in [NetSpDataResponseTime99thPercentile] 99 % of the time. | InterUSS Automated Test | InterUSS documentation
| 5.5.4.4 (6) | NET0260 Table 1,16 | When the diagonal for the requested area is within the limit, the Net-RID Service Provider(s) shall (NET0260) provide relevant Remote ID data (Table 1,16 - Geodetic Vertical Accuracy) for the requested rectangular area in no more than [NetSpDataResponseTime95thPercentile] seconds 95 % of the time and in [NetSpDataResponseTime99thPercentile] 99 % of the time. | InterUSS Automated Test | InterUSS documentation
| 5.5.4.4 (6) | NET0260 Table 1,17 | When the diagonal for the requested area is within the limit, the Net-RID Service Provider(s) shall (NET0260) provide relevant Remote ID data (Table 1,17 - Horizontal Accuracy) for the requested rectangular area in no more than [NetSpDataResponseTime95thPercentile] seconds 95 % of the time and in [NetSpDataResponseTime99thPercentile] 99 % of the time. | InterUSS Automated Test | InterUSS documentation
| 5.5.4.4 (6) | NET0260 Table 1,18 | When the diagonal for the requested area is within the limit, the Net-RID Service Provider(s) shall (NET0260) provide relevant Remote ID data (Table 1,18 - Speed Accuracy ) for the requested rectangular area in no more than [NetSpDataResponseTime95thPercentile] seconds 95 % of the time and in [NetSpDataResponseTime99thPercentile] 99 % of the time. | InterUSS Automated Test | InterUSS documentation
| 5.5.4.4 (6) | NET0260 Table 1,19 | When the diagonal for the requested area is within the limit, the Net-RID Service Provider(s) shall (NET0260) provide relevant Remote ID data (Table 1,19 - Track Direction) for the requested rectangular area in no more than [NetSpDataResponseTime95thPercentile] seconds 95 % of the time and in [NetSpDataResponseTime99thPercentile] 99 % of the time. | InterUSS Automated Test | InterUSS documentation
| 5.5.4.4 (6) | NET0260 Table 1,20 | When the diagonal for the requested area is within the limit, the Net-RID Service Provider(s) shall (NET0260) provide relevant Remote ID data (Table 1,20 - Speed) for the requested rectangular area in no more than [NetSpDataResponseTime95thPercentile] seconds 95 % of the time and in [NetSpDataResponseTime99thPercentile] 99 % of the time. | InterUSS Automated Test | InterUSS documentation
| 5.5.4.4 (6) | NET0260 Table 1,21 | When the diagonal for the requested area is within the limit, the Net-RID Service Provider(s) shall (NET0260) provide relevant Remote ID data (Table 1,21 - Vertical Speed) for the requested rectangular area in no more than [NetSpDataResponseTime95thPercentile] seconds 95 % of the time and in [NetSpDataResponseTime99thPercentile] 99 % of the time. | InterUSS Automated Test | InterUSS documentation
| 5.5.4.4 (7) | NET0270 | For each applicable UA, near-real-time position information shall (NET0270) include: (a) All position reports in the requested area up to [NetMaxNearRealTimeDataPeriod] in the past. (b) For each time a UA entered the requested area during [NetMaxNearRealTimeDataPeriod], the last position report received outside of the request area. (c) For each time a UA exits the requested area during [NetMaxNearRealTimeDataPeriod], the first position report received outside of the requested area. | InterUSS Automated Test | InterUSS documentation
| 5.5.4.4 (8) | NET0280 | If a networked UAS temporarily loses network connectivity, a Net-RID Service Provider may (NET0280) derive and supply location information from UAS operation plan extrapolation to Net-RID Display Providers until network connectivity is reestablished and updated location information is received from the UAS. | NA | NA
| 5.5.4.4 (9) | NET0290 | A Net-RID Service provider shall (NET0290) not provide extrapolated location information to Net-RID Display Providers for a UAS if network connectivity with the UAS exists and location information is being received. | InterUSS Automated Test | InterUSS documentation
| 5.5.4.4 (10) | NET0300 | The Net-RID Service Provider shall (NET0300) inform Net-RID Display Providers when flight plan extrapolation is being used to supply position information for a UAS. | NA | NA
| 5.5.4.4 (11) | NET0310 | When flight plan extrapolation is used to supply position information for a UAS, the Net-RID Service Provider shall (NET0310) characterize the accuracy of the extrapolated location data using the Vertical Accuracy and Horizontal Accuracy of Position data fields. | NA | NA
| 5.5.4.4 (12) | NET0320 | If a networked UAS loses connectivity and the associated Net-RID Service Provider is unable to provide extrapolated position data, the Net-RID Service Provider shall (NET0320) provide to a requesting Net-RID Display Provider the most recent position report and an indication that current data is not being received. | InterUSS Automated Test | InterUSS documentation
| 5.5.4.5 | NET0340 | In addition to the performance requirements provided above, Net-RID Service Providers and Net-RID Display Providers must (NET0340) support the minimum APIs and associated requirements defined in Annex A2. | InterUSS Automated Test | InterUSS documentation
| 10.3.1 | NET0500 | Net-RID Service Providers shall (NET0500) provide a persistently supported test instance of their implementation for use by Net-RID Display Providers in order to support interoperability testing. | InterUSS Automated Test | InterUSS documentation
| A2.3.2.1 (1) | NET0610 | A Net-RID Service Provider shall (NET0610) make all UAS operations discoverable for Network Remote ID purposes by means of one or more ISAs in the DSS for the complete duration of each operation plus [NetMaxNearRealTimeData-Period]. | InterUSS Automated Test | InterUSS documentation
| A2.3.2.1 (2) | NET0620 | If a Net-RID Service Provider is unable to make a UAS operation discoverable through the creation of an ISA in the DSS, the Net-RID Service Provider shall (NET0620) notify the operator. | USP Agreement | USP Agreement - Section 5(j)
| A2.4.1.1 (1) | NET0710 1 | A Net-RID Service Provider shall (NET0710) minimally support the following interfaces for use by Net-RID Display Providers, in accordance with the P2P (peer-to-peer) portion of the OpenAPI specification provided in Annex A4: (1) GET flights: this interface enables a Net-RID Display Provider to request the position-related Remote ID data (if any) for UAS operating in one or more volumes. | InterUSS Automated Test | InterUSS documentation
| A2.4.1.1 (2) | NET0710 2 | A Net-RID Service Provider shall (NET0710) minimally support the following interfaces for use by Net-RID Display Providers, in accordance with the P2P (peer-to-peer) portion of the OpenAPI specification provided in Annex A4: (2) GET flight details: this interface enables a Net-RID Display Provider to request the additional non-position-related details (for example, UAS ID, UAS type, etc.) for a specific UAS operation. | InterUSS Automated Test | InterUSS documentation
| A2.4.1.4 | NET0740 | When a Net_RID Service Provider is informed by the DSS that a Net-RID Display Provider has a subscription for an area intersecting a new, modified, or deleted ISA, the Net-RID Service Provider shall (NET0740) send the details of the ISA to the Net-RID Display Provider (by invoking the Post Identification Service Area interface) in [NetDpDataResponse95thPercentile] seconds 95 % of the time and in [NetDpDataResponse99thPercentile] seconds 99 % of the time. | InterUSS Automated Test | InterUSS documentation
ASTM F3411-22a Display Provider | 5.5.4.4 (1) | NET0210 | Net-RID Display Providers shall (NET0210) authenticate with Net-RID Service Providers using an industry standard authentication mechanism. | InterUSS Automated Test | InterUSS documentation
| 5.5.4.4 (2) | NET0220 | Communications between Net-RID Display Providers and Net-RID Services providers shall (NET0220) be encrypted using an industry-standard encryption mechanism with a minimum encryption strength of 128 bits. | InterUSS Automated Test | InterUSS documentation
| 5.5.4.4 (3) | NET0230 | A Net-RID Display Provider shall (NET0230) request Remote ID data from a Net-RID Service Provider only for areas in which end users are currently requesting information by means of the Remote ID Display Applications services. | USP Agreement | USP Agreement - Section 5(e)
| 5.5.4.4 (4) | NET0240 | A Net-RID Display Provider shall (NET0240) request relevant UAS Remote ID information from a Net-RID Service Provider by specifying a rectangular area with a diagonal no greater than [NetMaxDisplayAreaDiagonal] km. | InterUSS Automated Test | InterUSS documentation
| 5.5.4.4 (13) | NET0330 | Net-RID Display Providers shall (NET0330) retain data obtained from Net-RID Service Providers for no longer than [NetDpMaxDataRetentionPeriod] seconds. This requirement does not apply in the case where a Net-RID Display Provider is also a Net-RID Service provider; that is, a USS performing both roles is not required to delete its own data. | USP declaration through this Compliance Matrix
| 5.5.4.5 | NET0340 | In addition to the performance requirements provided above, Net-RID Service Providers and Net-RID Display Providers must (NET0340) support the minimum APIs and associated requirements defined in Annex A2. | InterUSS Automated Test | InterUSS documentation
| 5.5.5.10 (1) | NET0410 | Communications between Net-RID Display Providers and Remote ID Display Applications shall (NET0410) be encrypted using an industry-standard encryption mechanism with a minimum encryption strength of 128 bits. | USP declaration through this Compliance Matrix
| 5.5.5.10 (2) | NET0420 | A Net-RID Display Provider shall (NET0420) respond to the initial request from a Remote ID Display Application for position data for all UAS in an area with a diagonal no greater than [NetMaxDisplayAreaDiagonal] km in [NetDpInitResponse95thPercentile] seconds 95 % of the time and in [NetDpInitResponse99thPercentile] seconds 99 % of the time | InterUSS Automated Test | InterUSS documentation
| 5.5.5.10 (3) | NET0430 | A Net-RID Display Provider shall (NET0430) provide an error code or message and no Remote ID data in response to a request from a Remote ID Display Application for an area with a diagonal greater than [NetMaxDisplayAreaDiagonal]. | InterUSS Automated Test | InterUSS documentation
| 5.5.5.10 (4) | NET0440 | A Net-RID Display Provider shall (NET0440) respond to subsequent requests (that is, requests after the initial request) from a Remote ID Display Application for UAS Remote ID for an area previously requested within the past [NetMinSession-Length] with a diagonal no greater than [NetMaxDisplayAreaDiagonal] km in [NetDpDataResponse95thPercentile] seconds 95 % of the time and in [NetDpDataResponse99thPercentile] seconds 99 % of the time. | InterUSS Automated Test | InterUSS documentation
| 5.5.5.10 (5) | NET0450 | When responding to valid requests for Remote ID data from a display application, a Net-RID Display Provider shall (NET0450) provide the most recent data available that is relevant, aggregated from all applicable Net-RID Service Providers. | InterUSS Automated Test | InterUSS documentation
| 5.5.5.10 (6) | NET0460 | A Net-RID Display Provider shall (NET0460) respond to requests from a Display Application for flight details for a specific UAS within an area with a diagonal equal to or less than [NetDetailsMaxDisplayAreaDiagonal] in [NetDpDetailsResponse95thPercentile] seconds 95 % of the time and in [NetDpDetailsResponse99thPercentile] seconds 99 % of the time. | InterUSS Automated Test | InterUSS documentation
| 5.5.5.10 (7) | NET0470 | A Net-RID Display Provider shall (NET0470) provide access to required and optional fields defined in Table 1 to Remote ID Display Applications. | InterUSS Automated Test | InterUSS documentation
| 5.5.5.10 (7) | NET0470 Table 1,1 | A Net-RID Display Provider shall (NET0470) provide access to required and optional fields (Table 1,1 - UAS ID) to Remote ID Display Applications. | InterUSS Automated Test | InterUSS documentation
| 5.5.5.10 (7) | NET0470 Table 1,2 | A Net-RID Display Provider shall (NET0470) provide access to required and optional fields ( Table 1,2 - UA Type) to Remote ID Display Applications. | InterUSS Automated Test | InterUSS documentation
| 5.5.5.10 (7) | NET0470 Table 1,5 | A Net-RID Display Provider shall (NET0470) provide access to required and optional fields (Table 1,5 - Timestamp) to Remote ID Display Applications. | InterUSS Automated Test | InterUSS documentation
| 5.5.5.10 (7) | NET0470 Table 1,6 | A Net-RID Display Provider shall (NET0470) provide access to required and optional fields (Table 1,6 - Timestamp Accuracy) to Remote ID Display Applications. | InterUSS Automated Test | InterUSS documentation
| 5.5.5.10 (7) | NET0470 Table 1,10 | A Net-RID Display Provider shall (NET0470) provide access to required and optional fields (Table 1,10 - Latitude) to Remote ID Display Applications. | InterUSS Automated Test | InterUSS documentation
| 5.5.5.10 (7) | NET0470 Table 1,11 | A Net-RID Display Provider shall (NET0470) provide access to required and optional fields (Table 1,11 - Longitude) to Remote ID Display Applications. | InterUSS Automated Test | InterUSS documentation
| 5.5.5.10 (7) | NET0470 Table 1,12 | A Net-RID Display Provider shall (NET0470) provide access to required and optional fields (Table 1,12 - Geodetic Altitude) to Remote ID Display Applications. | InterUSS Automated Test | InterUSS documentation
| 5.5.5.10 (7) | NET0470 Table 1,16 | A Net-RID Display Provider shall (NET0470) provide access to required and optional fields (Table 1,16 - Geodetic Vertical Accuracy) to Remote ID Display Applications. | InterUSS Automated Test | InterUSS documentation
| 5.5.5.10 (7) | NET0470 Table 1,17 | A Net-RID Display Provider shall (NET0470) provide access to required and optional fields (Table 1,17 - Horizontal Accuracy) to Remote ID Display Applications. | InterUSS Automated Test | InterUSS documentation
| 5.5.5.10 (7) | NET0470 Table 1,18 | A Net-RID Display Provider shall (NET0470) provide access to required and optional fields (Table 1,18 - Speed Accuracy ) to Remote ID Display Applications. | InterUSS Automated Test | InterUSS documentation
| 5.5.5.10 (7) | NET0470 Table 1,19 | A Net-RID Display Provider shall (NET0470) provide access to required and optional fields (Table 1,19 - Track Direction) to Remote ID Display Applications. | InterUSS Automated Test | InterUSS documentation
| 5.5.5.10 (7) | NET0470 Table 1,20 | A Net-RID Display Provider shall (NET0470) provide access to required and optional fields (Table 1,20 - Speed) to Remote ID Display Applications. | InterUSS Automated Test | InterUSS documentation
| 5.5.5.10 (7) | NET0470 Table 1,21 | A Net-RID Display Provider shall (NET0470) provide access to required and optional fields (Table 1,21 - Vertical Speed) to Remote ID Display Applications. | InterUSS Automated Test | InterUSS documentation
| 5.5.5.10 (8) | NET0480 | For a display area with a diagonal greater than [Net DetailsMaxDisplayAreaDiagonal] and less than [NetMaxDisplayAreaDiagonal], a Net-RID Display Provider shall (NET0480) cluster UAs in close proximity to each other using a circular or polygonal area covering no less than [NetMinClusterSize] percent of the display area size and associating a count of the UAs in the cluster. | InterUSS Automated Test | InterUSS documentation
| 5.5.5.10 (9) | NET0490 | For a display area with a diagonal greater than [Net-DetailsMaxDisplayAreaDiagonal] and less than [NetMaxDisplayAreaDiagonal], a Net-RID Display Provider shall (NET0490) reduce the precision of location information for individual UAs that are not included in a cluster. This is to be accomplished using a circular or polygonal area with a radius or distance to the polygon edge of no less than [NetMinObfuscationDistance], randomly offset from the actual UA location (but always encompassing the UA location), and associating a UA count of 1 with the area. | InterUSS Automated Test | InterUSS documentation
| A2.3.2.1 (3) | NET0630 | A Net-RID Display Provider shall (NET0630) obtain ISA information from the DSS (including creating or maintaining an ISA subscription) only for areas in which an end user is currently requesting information by means of the Remote ID Display Applications it services. | USP Agreement | USP Agreement - Section 5(e)
| A2.4.1.1 (2) | NET0720 | A Net-RID Display Provider shall (NET0720) query a Net-RID Service Provider for flights only for areas in which end users have requested information by means of the Remote ID Display Applications it services. | USP Agreement | USP Agreement - Section 5(e)
| A2.4.1.1 (3) | NET0730 | Net-RID Display Provider shall (NET0730) minimally support the following interface for use by Net-RID Service Providers, in accordance with the P2P (peer-to-peer) portion of the OpenAPI specification provided in Annex A4: | InterUSS Automated Test | InterUSS documentation
ASTM F3411-22a DSS Provider | A2.5.5.3, A2.6.1.1 | DSS0130,A2.6.1 1a | PUT Identification Service Area: Tests must demonstrate that after an ISA is (A2-6-1,1a) created or (A2-6-1,1b) modified, it can (A2-6-1,1c) be retrieved from all DSS instances for the region with consistent results. In addition, the end time for an ISA governs when the DSS automatically removes it from the DSS. Tests must demonstrate that (A2-6-1,1d) automatic removal of ISAs occurs on all DSS instances. | InterUSS Automated Test | InterUSS documentation
| A2.5.5.3, A2.6.1.1 | DSS0130,A2.6.1 1b |  | InterUSS Automated Test | InterUSS documentation
| A2.5.5.3, A2.6.1.1 | DSS0130,A2.6.1 1c |  | InterUSS Automated Test | InterUSS documentation
| A2.5.5.3, A2.6.1.1 | DSS0130,A2.6.1 1d |  | InterUSS Automated Test | InterUSS documentation
| A2.5.5.3, A2.6.1.2 | DSS0130,A2.6.1 2a | DELETE Identification Service Area: Tests must demonstrate that (A2-6-1,2a) an ISA can be deleted on any DSS instance and (A2-6-1,2b) the deletion is reflected on all other DSS instances. | InterUSS Automated Test | InterUSS documentation
| A2.5.5.3, A2.6.1.2 | DSS0130,A2.6.1 2b |  | InterUSS Automated Test | InterUSS documentation
| A2.5.5.3, A2.6.1.3 | DSS0130,A2.6.1 3a | PUT Subscription: Tests must demonstrate that a subscription can be (A2-6-1,3a) created on any instance and notifications for the subscription are triggered when intersecting ISAs are (A2-6-1,3b) added or (A2-6-1,3c) modified to all other instances. In addition, the end time for a subscription governs when the DSS automatically removes it from the DSS. Tests must demonstrate that (A2-6-1,3d) automatic removal of subscriptions occurs on all DSS instances. | InterUSS Automated Test | InterUSS documentation
| A2.5.5.3, A2.6.1.3 | DSS0130,A2.6.1 3b |  | InterUSS Automated Test | InterUSS documentation
| A2.5.5.3, A2.6.1.3 | DSS0130,A2.6.1 3c |  | InterUSS Automated Test | InterUSS documentation
| A2.5.5.3, A2.6.1.3 | DSS0130,A2.6.1 3d |  | InterUSS Automated Test | InterUSS documentation
| A2.5.5.3, A2.6.1.4 | DSS0130,A2.6.1 4a | DELETE Subscription: Tests must demonstrate that a subscription can be (A2-6-1,4a) deleted on any DSS instance and (A2-6-1,4b) the deletion is reflected on all other DSS instances. | InterUSS Automated Test | InterUSS documentation
| A2.5.5.3, A2.6.1.4 | DSS0130,A2.6.1 4b |  | InterUSS Automated Test | InterUSS documentation
| A2.5.5.3, A2.6.1.5 | DSS0130,A2.6.1 5 | GET Subscription: (A2-6-1,5) Tests must demonstrate that a specific subscription can be retrieved from any DSS instance with consistent results. | InterUSS Automated Test | InterUSS documentation
| A2.5.5.3, A2.6.1.6 | DSS0130,A2.6.1 6 | GET Subscriptions: (A2-6-1,6) Tests must demonstrate that the complete set of subscriptions in an area for a Net-RID Display Provider can be retrieved from any DSS instance with consistent results. | InterUSS Automated Test | InterUSS documentation
| A2.3.1.1 (1) | DSS0010 | A DSS instance shall (DSS0010) authenticate USSs using an industry-standard authentication mechanism. | InterUSS Automated Test | InterUSS documentation
| A2.3.1.1 (2) | DSS0020 | Communication between a USS and DSS instances shall (DSS0020) be encrypted using an industry-standard encryption mechanism with a minimum encryption strength of 128 bits. | InterUSS Automated Test | InterUSS documentation
| A2.3.1.1 (3) | DSS0030 | A DSS implementation shall (DSS0030) minimally include the following interfaces for use by Net-RID Service Providers and Display Providers, in accordance with the DSS portion of the OpenAPI specification presented in Annex A4: (a) PUT Identification Service Area—this interface enables a Net-RID Service Provider to create or modify an ISA entity summary in the DSS. (b) DELETE Identification Service Area—this interface enables a Net-RID Service Provider to delete an existing ISA entity summary from the DSS. (A Net-RID Service Provider can only delete ISAs it created.) (c) PUT Subscription—this interface creates a subscription for new or modified ISAs within a 4-D volume, and returns the intersecting ISAs resident in the DSS at the time of the call. (d) DELETE Subscription—this interface enables a Net-RID Display Provider to delete a subscription from the DSS. (A Net-RID Display Provider can only delete subscriptions it created.) (e) GET Subscription—this interface enables a Net-RID Display Provider to retrieve the details of a specific existing subscription to verify its existence and composition. (A Net- RID Display Provider can only retrieve subscriptions it created.) (f) GET Subscriptions—this interface enables a Net-RID Display Provider to retrieve the details of all existing subscriptions it created | InterUSS Automated Test | InterUSS documentation
| A2.3.1.1 (4) | DSS0040 | After mapping and storing ISA summary information into the DSS Airspace Representation, the DSS shall (DSS0040) not store or otherwise retain the precise geographical extents of the associated 4-D volume. | USP Agreement | USP Agreement - Section 5(e)
| A2.3.1.1 (5) | DSS0050 | The DSS shall (DSS0050) not allow more than [NetDSSMaxSubscriptionPerArea] subscriptions per USS in a given area of the DSS Airspace Model. | InterUSS Automated Test | InterUSS documentation
| A2.3.1.1 (6) | DSS0060 | The DSS shall (DSS0060) limit the duration of subscriptions to no more than [NetDSSMaxSubscriptionDuration]. | InterUSS Automated Test | InterUSS documentation
| A2.3.1.1 (7) | DSS0070 | The DSS shall (DSS0070) be implemented in a manner that allows a USS to access any instance of a DSS in a DSS pool and obtain the same results. | InterUSS Automated Test | InterUSS documentation
| A2.5.5.1 | DSS0110 | When synchronizing data, a DSS instance shall (DSS0110) authenticate with other DSS instances in the same region using an industry-standard authentication mechanism. | InterUSS Automated Test | InterUSS documentation
| A2.5.5.2 | DSS0120 | Communication between DSSs in the same region shall (DSS0120) be encrypted using an industry-standard encryption mechanism with a minimum encryption strength of 128 bits. | InterUSS Automated Test | InterUSS documentation
| A2.5.5.3 (1) | DSS0130 1 | DSS implementations shall (DSS0130) store and synchronize the following conceptual data for each DAR cell that has intersecting entities or subscriptions: (1) The cell ID | InterUSS Automated Test | InterUSS documentation
| A2.5.5.3 (2a) | DSS0130 2a | DSS implementations shall (DSS0130) store and synchronize the following conceptual data for each DAR cell that has intersecting entities or subscriptions: (2) For each subscription that intersects the cell: (a) A unique ID for the subscription; | InterUSS Automated Test | InterUSS documentation
| A2.5.5.3 (2b) | DSS0130 2b | DSS implementations shall (DSS0130) store and synchronize the following conceptual data for each DAR cell that has intersecting entities or subscriptions: (2) For each subscription that intersects the cell: (b) The owner of the subscription; | InterUSS Automated Test | InterUSS documentation
| A2.5.5.3 (2c) | DSS0130 2c | DSS implementations shall (DSS0130) store and synchronize the following conceptual data for each DAR cell that has intersecting entities or subscriptions: (2) For each subscription that intersects the cell: (c) The URL a Net-RID Service Provider contacts to inform a Net-RID Display Provider of new, modified, or deleted ISAs; | InterUSS Automated Test | InterUSS documentation
| A2.5.5.3 (2d) | DSS0130 2d | DSS implementations shall (DSS0130) store and synchronize the following conceptual data for each DAR cell that has intersecting entities or subscriptions: (2) For each subscription that intersects the cell: (d) Start and end time of the subscription; | InterUSS Automated Test | InterUSS documentation
| A2.5.5.3 (2e) | DSS0130 2e | DSS implementations shall (DSS0130) store and synchronize the following conceptual data for each DAR cell that has intersecting entities or subscriptions: (2) For each subscription that intersects the cell: (e) Other cells the subscription intersects (to facilitate efficient removal of expired or deleted subscriptions); | InterUSS Automated Test | InterUSS documentation
| A2.5.5.3 (2f) | DSS0130 2f | DSS implementations shall (DSS0130) store and synchronize the following conceptual data for each DAR cell that has intersecting entities or subscriptions: (2) For each subscription that intersects the cell: (f) The notification count for the subscription (used by a Net-RID Display Provider to detect missed notifications). | InterUSS Automated Test | InterUSS documentation
| A2.5.5.3 (3a) | DSS0130 3a | DSS implementations shall (DSS0130) store and synchronize the following conceptual data for each DAR cell that has intersecting entities or subscriptions: (3) For each ISA that intersects the cell: (a) A unique ID for the Service Area, | InterUSS Automated Test | InterUSS documentation
| A2.5.5.3 (3b) | DSS0130 3b | DSS implementations shall (DSS0130) store and synchronize the following conceptual data for each DAR cell that has intersecting entities or subscriptions: (3) For each ISA that intersects the cell: (b) The owner of the Service Area, | InterUSS Automated Test | InterUSS documentation
| A2.5.5.3 (3c) | DSS0130 3c | DSS implementations shall (DSS0130) store and synchronize the following conceptual data for each DAR cell that has intersecting entities or subscriptions: (3) For each ISA that intersects the cell: (c) The URL a Net-RID Display Provider contacts to poll the owning Net-RID Service Provider when Remote ID data is needed for the Service Area, | InterUSS Automated Test | InterUSS documentation
| A2.5.5.3 (3d) | DSS0130 3d | DSS implementations shall (DSS0130) store and synchronize the following conceptual data for each DAR cell that has intersecting entities or subscriptions: (3) For each ISA that intersects the cell: (d) The start and end time of the Service Area, and F3411 − 22a | InterUSS Automated Test | InterUSS documentation
| A2.5.5.3 (3e) | DSS0130 3e | DSS implementations shall (DSS0130) store and synchronize the following conceptual data for each DAR cell that has intersecting entities or subscriptions: (3) For each ISA that intersects the cell: (e) Other cells the Service Area intersects (to facilitate efficient removal of expired or deleted Service Areas). | InterUSS Automated Test | InterUSS documentation
| A2.6.2 | DSS0210 | Test Environment Requirements—DSS implementers shall (DSS0210) provide a persistently supported test instantiation of their DSS implementation, including at least 2 DSS instances, for use by Net-RID Service Providers and Display Providers for interoperability testing. This test instantiation must use the current deployed version of the implementer’s DSS software and be configured to perform DSS-DSS synchronization with the test instantiations of other DSS providers in the same region | InterUSS Automated Test | InterUSS documentation
ASTM F3411-22a SP serial number provider | 5.5.4.4 (6) | NET0260 Table 1,1a | When the diagonal for the requested area is within the limit, the Net-RID Service Provider(s) shall (NET0260) provide relevant Remote ID data (Table 1,1a - Serial Number) for the requested rectangular area in no more than [NetSpDataResponseTime95thPercentile] seconds 95 % of the time and in [NetSpDataResponseTime99thPercentile] 99 % of the time. | InterUSS Automated Test | InterUSS documentation
ASTM F3411-22a DP serial number transmitter | 5.5.5.10 (7) | NET0470 Table 1,1a | A Net-RID Display Provider shall (NET0470) provide access to required and optional fields (Table 1,1a - Serial Number) to Remote ID Display Applications. | InterUSS Automated Test | InterUSS documentation
ASTM F3411-22a DP position transmitter | 5.5.5.10 (7) | NET0470 Table 1,10+11 | A Net-RID Display Provider shall (NET0470) provide access to required and optional fields (Table 1,10 - Latitude & Table 1,11 - Longitude ) to Remote ID Display Applications. | InterUSS Automated Test | InterUSS documentation
ASTM F3411-22a DP track transmitter | 5.5.5.10 (7) | NET0470 Table 1,19 | A Net-RID Display Provider shall (NET0470) provide access to required and optional fields (Table 1,19 - Track Direction) to Remote ID Display Applications. | InterUSS Automated Test | InterUSS documentation
ASTM F3411-22a DP speed transmitter | 5.5.5.10 (7) | NET0470 Table 1,20 | A Net-RID Display Provider shall (NET0470) provide access to required and optional fields (Table 1,20 - Speed) to Remote ID Display Applications. | InterUSS Automated Test | InterUSS documentation
ASTM F3411-22a SP operator position provider | 5.5.4.4 (6) | NET0260 Table 1,23+24+25 | When the diagonal for the requested area is within the limit, the Net-RID Service Provider(s) shall (NET0260) provide relevant Remote ID data (Table 1,23 - Operator Latitude, Table 1,24 - Operator Longitude, Table 1,25 - Operator Altitude) for the requested rectangular area in no more than [NetSpDataResponseTime95thPercentile] seconds 95 % of the time and in [NetSpDataResponseTime99thPercentile] 99 % of the time. | InterUSS Automated Test | InterUSS documentation
ASTM F3411-22a DP operator position transmitter | 5.5.5.10 (7) | NET0470 Table 1,23+24+25 | A Net-RID Display Provider shall (NET0470) provide access to required and optional fields (Table 1,23 - Operator Latitude, Table 1,24 - Operator Longitude & Table 1,25 - Operator Altitude) to Remote ID Display Applications. | InterUSS Automated Test | InterUSS documentation
ASTM F3411-22a SP operational status provider | 5.5.4.4 (6) | NET0260 Table 1,7 | When the diagonal for the requested area is within the limit, the Net-RID Service Provider(s) shall (NET0260) provide relevant Remote ID data (Table 1,7 - Operational Status) for the requested rectangular area in no more than [NetSpDataResponseTime95thPercentile] seconds 95 % of the time and in [NetSpDataResponseTime99thPercentile] 99 % of the time. | InterUSS Automated Test | InterUSS documentation
ASTM F3411-22a DP operational status transmitter | 5.5.5.10 (7) | NET0470 Table 1,7 | A Net-RID Display Provider shall (NET0470) provide access to required and optional fields (Table 1,7 - Operational Status) to Remote ID Display Applications. | InterUSS Automated Test | InterUSS documentation
ASTM F3411-22a DP timestamp transmitter | 5.5.5.10 (7) | NET0470 Table 1,5 | A Net-RID Display Provider shall (NET0470) provide access to required and optional fields (Table 1,5 - Timestamp) to Remote ID Display Applications. | InterUSS Automated Test | InterUSS documentation
ASTM F3411-22a SP operator location type provider | 5.5.4.4 (6) | NET0260 Table 1,26 | When the diagonal for the requested area is within the limit, the Net-RID Service Provider(s) shall (NET0260) provide relevant Remote ID data (Table 1,26 - Operator Location Type) for the requested rectangular area in no more than [NetSpDataResponseTime95thPercentile] seconds 95 % of the time and in [NetSpDataResponseTime99thPercentile] 99 % of the time. | InterUSS Automated Test | InterUSS documentation
ASTM F3411-22a DP operator location type transmitter | 5.5.5.10 (7) | NET0470 Table 1,23+24+25 | A Net-RID Display Provider shall (NET0470) provide access to required and optional fields (Table 1,26 - Operator Location Type) to Remote ID Display Applications. | InterUSS Automated Test | InterUSS documentation